## About HSIS
Hardware/Software Interface Specification (HSIS)
Document | Hardware /Software Interface Specification(HSIS)
Project | TICO Ultrasmall phase4-concept HSIS
Scope and Purpose
This document defines the mapping of the Microcontroller PINs with all peripheral devices. The scope is restricted to describing all the used PINs of the current project. The system PINS and unused PINS are also listed in a separate table. The document has 3 sheets. "Microcontroller details" sheet has all the high levels hardware details of the Microcontroller (summary of the important points). "Microcontroller InterfaceConfig" sheet lists all the connections between the Microcontroller and all the peripheral devices. "Reference" sheet has capture of important information about peripheral components as a handy reference. The information is an excerpt from the data sheets.
Intended audience
This document is to be used as an input information for the schematic design activity.
List of pending items
S.No | Description |  | Completion date
Reference Documents
S.No | Description |  | Referred file name with version
1 | Microcontroller Data Sheet |  | TC364DP64F300FAALXUMA1 Data sheet (Version:2.00 date: 2021-05-03)
2 | HDD (Hardware Design Document |  | HDD_Ultrasmall.docx (V0.3)
3 | SRS (System Requirements Specifications) |  | Ultra-small_SRS_V01_Traceability .xlsx (Version 0.1 dated 27-June-2025
Revision History
Version No. | Date | Change description | Prepared by | Reviewed by | Approved by
0.1 | 2025-06-13 | Initial Draft Information regarding Interface description about Hardware and Software | Dipali / Pradum | Harsha / Vipul | Jaywant
0.2 | 2025-06-27 | Updated System Pin description details Unused pin numbers are detailed out in a separate table | Dipali / Pradum | Harsha / Vipul | Jaywant
0.3 | 2025-07-10 | Updated comments from SCTM Mat san (Formatting Changes and Technical Writing related comments) | Koustubh Thorat | Matsunaga Toshihiro | Matsunaga Toshihiro
0.4 | 2025-09-13 | Renesas microcontroller (R7F702302FAFM-C) is replaced with Infineon microcontroller (TC364DP-64F300F AA). All pin details are updated as per selected microcontroller pin configuration. | Dipali / Pradum | Pravin / Jaywant | Koustubh Matsunaga Toshihiro
0.5 | 2026-02-26 | Updated ZCD signal on 117 pin number of microcontroller | Dipali / Pradum | Sarup / Jaywant | Koustubh
0.6 | 2026-03-10 | Updated ZCD signal on 117 pin number of microcontroller and pin number 20 is unused pin and Konno SAN comments. | Dipali / Pradum | Sarup / Jaywant | Koustubh
No pending items are available

## Microcontroller Details
Microcontroller Details
Manufacturer Product Number | TC364DP64F300FAALXUMA1
Manufacturer | Infineon Technologies
Description | IC MCU 32BIT 4MB FLASH 144TQFP
Series | AURIX TC36xDP
Core Processor | TriCore
Core Size | 32-Bit
Speed | 300 MHz (per core)
Connectivity | ASC, CANbus, Ethernet, FlexRay, HSSL, I2C, LINbus, MSC, PSI, QSPI, SENT
Peripherals | DMA, I2C, PWM, WDT
Number of I/O | 144
Program Memory Size | 4 MB
Program Memory Type | Flash
EEPROM Size | 256KB
RAM Size | 673KB
Voltage - Supply (Vcc/Vdd) | 3V ~ 5V
Data Converters | Yes
Oscillator Type | Internal
Operating Temperature | -40°C ~ 150°C (TA)
Package / Case | 144-LQFP

## Microcontroller Interface Confi
[12 empty] | DIGITAL I/O |  |  |  |  | ANALOG I/O
Pin number | Pin description |  | INP - Input OUT - Output BID - Bidirectional SYS- System POW - Power | DIG - Digital PWM - PWM ANA - Analog COM - Communication MCU - Dedicated MCU | From Device | To Device | From Sig - l | To Sig - l | Pin Range | Measurement / Output Range | Range Mapping | PU - Pullup PD - PullDown TS - TriState NP - No Pull | OD - Open Drain NP - No Pull PP - PushPull | LEVEL_LOW; LEVEL_HIGH; | LEVEL_LOW; LEVEL_HIGH; | LEVEL_CMOS_AL; LEVEL_TTL_3_3V; LEVEL_TTL_5_0V; | Analog MCU Pin input range (Min and Max) | Analog Scalling factor | Analog System Input Range (Min and Max) | Sensor Range | Interface Chip Details (Refer "Reference" Sheet)
|  | Function | Input / Output | Type of Pin | [7 empty] | I -Input | O - Output | Initial State | Fail Sate Condition | Pad Level
1 | P02.0 | TOUT0_OUT | OUT | PWM | MCU | OBC_PRI_GAN_1 | MCU_OBC_PRI_GAN_1 | GD_OBC_PRI_GAN_1 | 0 to 5V | 500KHz, 0 - 100% Duty cycle | - | - | PP | LEVEL_LOW | LEVEL_LOW | LEVEL_TTL_5_0V | - | - | - | - | 8,11,12
2 | P02.1 | TOUT1_OUT | OUT | PWM | MCU | OBC_PRI_GAN_2 | MCU_OBC_PRI_GAN_2 | GD_OBC_PRI_GAN_2 | 0 to 5V | 500KHz, 0 - 100% Duty cycle | - | - | PP | LEVEL_LOW | LEVEL_LOW | LEVEL_TTL_5_0V | - | - | - | - | 8,11,12
3 | P02.2 | TOUT2_OUT | OUT | PWM | MCU | OBC_SEC_GAN_1 | MCU_OBC_SEC_GAN_1 | GD_OBC_SEC_GAN_1 | 0 to 5V | 500KHz, 0 - 100% Duty cycle | - | - | PP | LEVEL_LOW | LEVEL_LOW | LEVEL_TTL_5_0V | - | - | - | - | 8,11,12
4 | P02.3 | TOUT3_OUT | OUT | PWM | MCU | OBC_SEC_GAN_2 | MCU_OBC_SEC_GAN_2 | GD_OBC_SEC_GAN_2 | 0 to 5V | 500KHz, 0 - 100% Duty cycle | - | - | PP | LEVEL_LOW | LEVEL_LOW | LEVEL_TTL_5_0V | - | - | - | - | 8,11,12
5 | P02.4 | TOUT4_OUT | OUT | PWM | MCU | OBC_PRI_GAN_3 | MCU_OBC_PRI_GAN_3 | GD_OBC_PRI_GAN_3 | 0 to 5V | 500KHz, 0 - 100% Duty cycle | - | - | PP | LEVEL_LOW | LEVEL_LOW | LEVEL_TTL_5_0V | - | - | - | - | 8,11,12
8 | P02.7 | TOUT7_OUT | OUT | PWM | MCU | OBC_PRI_GAN_4 | MCU_OBC_PRI_GAN_4 | GD_OBC_PRI_GAN_4 | 0 to 5V | 500KHz, 0 - 100% Duty cycle | - | - | PP | LEVEL_LOW | LEVEL_LOW | LEVEL_TTL_5_0V | - | - | - | - | 8,11,12
57 | P10.3 | TOUT105_OUT | OUT | PWM | MCU | PFC_GAN_2 | MCU_PFC_GAN_2 | GD_PFC_GAN_4 | 0 to 5V | 500KHz, 0 - 100% Duty cycle | - | - | PP | LEVEL_LOW | LEVEL_LOW | LEVEL_TTL_5_0V | - | - | - | - | 8,11,12
63 | P33.7 | TOUT29_OUT | OUT | PWM | MCU | PFC_GAN_1 | MCU_PFC_GAN_1 | GD_PFC_GAN_1 | 0 to 5V | 500KHz, 0 - 100% Duty cycle | - | - | PP | LEVEL_LOW | LEVEL_LOW | LEVEL_TTL_5_0V | - | - | - | - | 8,11,12
7 | P02.6 | TOUT6_OUT | OUT | PWM | MCU | OBC_SEC_GAN_3 | MCU_OBC_SEC_GAN_3 | GD_OBC_SEC_GAN_3 | 0 to 5V | 500KHz, 0 - 100% Duty cycle | - | - | PP | LEVEL_LOW | LEVEL_LOW | LEVEL_TTL_5_0V | - | - | - | - | 8,11,12
6 | P02.5 | TOUT5_OUT | OUT | PWM | MCU | OBC_SEC_GAN_4 | MCU_OBC_SEC_GAN_4 | GD_OBC_SEC_GAN_4 | 0 to 5V | 500KHz, 0 - 100% Duty cycle | - | - | PP | LEVEL_LOW | LEVEL_LOW | LEVEL_TTL_5_0V | - | - | - | - | 8,11,12
14 | P00.3 | TOUT12_OUT | OUT | PWM | MCU | DCDC_SEC_GAN_1 | MCU_DCDC_SEC_GAN_1 | GD_DCDC_SEC_GAN_1 | 0 to 5V | 500KHz, 0 - 100% Duty cycle | - | - | PP | LEVEL_LOW | LEVEL_LOW | LEVEL_TTL_5_0V | - | - | - | - | 8,11,12
17 | P00.6 | TOUT15_OUT | OUT | PWM | MCU | DCDC_SEC_GAN_2 | MCU_DCDC_SEC_GAN_2 | GD_DCDC_SEC_GAN_2 | 0 to 5V | 500KHz, 0 - 100% Duty cycle | - | - | PP | LEVEL_LOW | LEVEL_LOW | LEVEL_TTL_5_0V | - | - | - | - | 8,11,12
15 | P00.4 | TOUT13_OUT | OUT | PWM | MCU | DCDC_SEC_GAN_3 | MCU_DCDC_SEC_GAN_3 | GD_DCDC_SEC_GAN_3 | 0 to 5V | 500KHz, 0 - 100% Duty cycle | - | - | PP | LEVEL_LOW | LEVEL_LOW | LEVEL_TTL_5_0V | - | - | - | - | 9,10,13
18 | P00.7 | TOUT16_OUT | OUT | PWM | MCU | DCDC_SEC_GAN_4 | MCU_DCDC_SEC_GAN_4 | GD_DCDC_SEC_GAN_4 | 0 to 5V | 500KHz, 0 - 100% Duty cycle | - | - | PP | LEVEL_LOW | LEVEL_LOW | LEVEL_TTL_5_0V | - | - | - | - | 9,10,13
9 | P02.8 | TOUT8_OUT | OUT | PWM | MCU | DCDC_PRI_SIC_1 | MCU_DCDC_PRI_SIC_1 | GD_DCDC_PRI_SIC_1 | 0 to 5V | 500KHz, 0 - 100% Duty cycle | - | - | PP | LEVEL_LOW | LEVEL_LOW | LEVEL_TTL_5_0V | - | - | - | - | 9,10,13
19 | P00.8 | TOUT17_OUT | OUT | PWM | MCU | DCDC_PRI_SIC_2 | MCU_DCDC_PRI_SIC_2 | GD_DCDC_PRI_SIC_2 | 0 to 5V | 500KHz, 0 - 100% Duty cycle | - | - | PP | LEVEL_LOW | LEVEL_LOW | LEVEL_TTL_5_0V | - | - | - | - | 9,10,13
16 | P00.5 | TOUT14_OUT | OUT | PWM | MCU | DCDC_PRI_SIC_4 | MCU_DCDC_PRI_SIC_4 | GD_DCDC_PRI_SIC_4 | 0 to 5V | 500KHz, 0 - 100% Duty cycle | - | - | PP | LEVEL_LOW | LEVEL_LOW | LEVEL_TTL_5_0V | - | - | - | - | 9,10,13
60 | P33.4 | TOUT26_OUT | OUT | PWM | MCU | PFC_GAN_3 | MCU_PFC_GAN_3 | GD_PFC_GAN_3 | 0 to 5V | 500KHz, 0 - 100% Duty cycle | - | - | PP | LEVEL_LOW | LEVEL_LOW | LEVEL_TTL_5_0V | - | - | - | - | 8,11,12
12 | P00.1 | TOUT10_OUT | OUT | PWM | MCU | DCDC_PRI_SIC_3 | MCU_DCDC_PRI_SIC_3 | GD_DCDC_PRI_SIC_3 | 0 to 5V | 500KHz, 0 - 100% Duty cycle | - | - | PP | LEVEL_LOW | LEVEL_LOW | LEVEL_TTL_5_0V | - | - | - | - | 9,10,13
142 | P33.1 | TOUT23_OUT | OUT | PWM | MCU | PFC_GAN_4 | MCU_PFC_GAN_4 | GD_PFC_GAN_4 | 0 to 5V | 500KHz, 0 - 100% Duty cycle | - | - | PP | LEVEL_LOW | LEVEL_LOW | LEVEL_TTL_5_0V | - | - | - | - | 8,11,12
139 | P11.12 | TOUT101_OUT | OUT | PWM | MCU | PFC_SIC_G1 | MCU_PFC_SIC_G1 | GD_PFC_SIC_G1 | 0 to 5V | 500KHz, 0 - 100% Duty cycle | - | - | PP | LEVEL_LOW | LEVEL_LOW | LEVEL_TTL_5_0V | - | - | - | - | 8,11,12
66 | P33.10 | TOUT32_OUT | OUT | PWM | MCU | PFC_SIC_G2 | PFC_SIC_G2 | GD_PFC_SIC_G2 | 0 to 5V | 500KHz, 0 - 100% Duty cycle | - | - | PP | LEVEL_LOW | LEVEL_LOW | LEVEL_TTL_5_0V | - | - | - | - | 8,11,12
132 | P11.2 | GPIO | INP | DIG | MODE SWITCH 1 | MCU | MODE_1 | MCU_MODE_1 | 0 to 5V | High - Enable, LOW - Disable | - | NP | - | LEVEL_LOW | LEVEL_LOW | LEVEL_TTL_5_0V | - | - | - | - | -
133 | P11.3 | GPIO | INP | DIG | MODE SWITCH 2 | MCU | MODE_2 | MCU_MODE_2 | 0 to 5V | High - Enable, LOW - Disable | - | NP | - | LEVEL_LOW | LEVEL_LOW | LEVEL_TTL_5_0V | - | - | - | - | -
39 | AN17 | G2_QREQ0_CH1 | INP | ANA | MCU_I_DC_DC_PRI | MCU | I_DC_DC_PRI | MCU_I_DC_DC_PRI | 0 to 5V | 0 to 20A | +/-100mV = +/-1A | NP | - | - | - | - | 0 to 5V | +/-100mV = +/-1A | 0 to 20A | +/-20 A | 3
40 | AN16 | G2_QREQ0_CH0 | INP | ANA | DC DC SEC TEMP SENSOR | MCU | DC_DC_SEC_TEMP | MCU_DC_DC_SEC_TEMP | 0 to 5V | -40°C to 150°C | 0.0143 V/°C | NP | - | - | - | - | 0 to 5V | 0.0143 V/°C | -40°C to 150°C | -40°C to 150°C | 2
38 | AN20 | G2_QREQ0_CH4 | INP | ANA | OBC SEC CURRENT SENSOR | MCU | I_OBC_SEC | MCU_I_OBC_SEC | 0 to 5V | 0 to 20A | +/-100mV = +/-1A | NP | - | - | - | - | 0 to 5V | +/-100mV = +/-1A | 0 to 20A | +/-20 A | 3
35 | AN25 | G3_QREQ0_CH1 | INP | ANA | OBC PRIMARY TEMP SENSOR | MCU | OBC_PRI_TEMP | MCU_TEMP_OBC_PRI | 0 to 5V | -40°C to 150°C | 0.0143 V/°C | NP | - | - | - | - | 0 to 5V | 0.0143 V/°C | -40°C to 150°C | -40°C to 150°C | 2
45 | AN11 | G1_QREQ0_CH3 | INP | ANA | DC DC PRI TEMP SENSOR | MCU | DC_DC_PRI_TEMP | MCU_DC_DC_PRI_TEMP | 0 to 5V | -40°C to 150°C | 0.0143 V/°C | NP | - | - | - | - | 0 to 5V | 0.0143 V/°C | -40°C to 150°C | -40°C to 150°C | 2
34 | AN26 | G3_QREQ0_CH2 | INP | ANA | PFC TEMP SENSOR | MCU | MCU_PFC_TEMP | MCU_PFC_TEMP | 0 to 5V | -40°C to 150°C | 0.0143 V/°C | NP | - | - | - | - | 0 to 5V | 0.0143 V/°C | -40°C to 150°C | -40°C to 150°C | 2
36 | AN24 | G3_QREQ0_CH0 | INP | ANA | OBC SECONDARY TEMP SENSOR | MCU | OBC_SEC_TEMP | MCU_OBC_SEC_TEMP | 0 to 5V | -40°C to 150°C | 0.0143 V/°C | NP | - | - | - | - | 0 to 5V | 0.0143 V/°C | -40°C to 150°C | -40°C to 150°C | 2
37 | AN21 | G2_QREQ0_CH5 | INP | ANA | OBC TRANSFORMER TEMP SENSOR | MCU | MCU_OBC_XMER_TEMP | MCU_OBC_XMER_TEMP | 0 to 5V | -40°C to 150°C | 0.0143 V/°C | NP | - | - | - | - | 0 to 5V | 0.0143 V/°C | -40°C to 150°C | -40°C to 150°C | 2
49 | AN2 | G0_QREQ0_CH2 | INP | ANA | DCDC SEC CURRENT SENSOR | MCU | I_DCDC_SEC | MCU_I_DCDC_SEC | 0 to 5V | 0 to 250A | +/-5mV = +/-1A | NP | - | - | - | - | 0 to 5V | +/-5mV = +/-1A | 0 to 250A | +/-400 A | 6
47 | AN4 | G0_QREQ0_CH4 | INP | ANA | DC DC TRANSFORMER TEMP SENSOR | MCU | DCDC_XMER_TEMP | MCU_DC_DC_XMER_TEMP | 0 to 5V | -40°C to 150°C | 0.0143 V/°C | NP | - | - | - | - | 0 to 5V | 0.0143 V/°C | -40°C to 150°C | -40°C to 150°C | 2
46 | AN5 | G0_QREQ0_CH5 | INP | ANA | WATER TEMP SENSOR | MCU | WATER_TEMP | MCU_WATER_TEMP | 0 to 5V | -40°C to 150°C | 0.0143 V/°C | NP | - | - | - | - | 0 to 5V | 0.0143 V/°C | -40°C to 150°C | -40°C to 150°C | 2
50 | AN1 | G0_QREQ0_CH1 | INP | ANA | MCU_V_DC_LINK | MCU | V_DC_LINK | MCU_V_DC_LINK | 0 to 5V | 0 to 400V | 2mV/V | NP | - | - | - | - | 0 to 5V | 2mV/V | 0 to 400V | 0 to 1500V | 7
51 | AN0 | G0_QREQ0_CH0 | INP | ANA | PFC VOLTAGE SENSOR | MCU | V_PFC_FC | MCU_V_PFC_FC | 0 to 5V | 0 to 264V | 2mV/V | NP | - | - | - | - | 0 to 5V | 2mV/V | 0 to 264V | 0 to 1500V | 7
48 | AN3 | G0_QREQ0_CH3 | INP | ANA | DCDC SECONDARY TEMP SENSOR | MCU | V_DCDC_SEC | MCU_V_DCDC_SEC | 0 to 5V | 0 to 16V | 2mV/V | NP | - | - | - | - | 0 to 5V | 2mV/V | 0 to 16V | 0 to 1500V | 7
33 | AN27 | G3_QREQ0_CH3 | INP | ANA | MCU_V_OBC_SEC | MCU | V_OBC_SEC | MCU_V_OBC_SEC | 0 to 5V | 0 to 1000V | 2mV/V | NP | - | - | - | - | 0 to 5V | 2mV/V | 0 to 1000V | 0 to 1500V | 7
102 | P20.8 | QSPI0_M_SEL0 | OUT | COM | MCU | EEPROM / FLASH | MCU_SPI_SS_1 | EEPROM_SPI_SS_1 | 0 to 5V | - | - | - | PP | LEVEL_HIGH | LEVEL_HIGH | LEVEL_TTL_5_0V | - | - | - | - | 17
103 | P20.9 | QSPI0_M_SEL1 | OUT | COM | MCU | FLASH | MCU_SPI_SS_0 | FLASH_SPI_SS_0 | 0 to 5V | - | - | - | PP | LEVEL_HIGH | LEVEL_HIGH | LEVEL_TTL_5_0V | - | - | - | - | 18
108 | P20.14 | QSPI0_M_TXD | OUT | COM | MCU | EEPROM / FLASH | MCU_SPI_DATA_OUT_1 | MEM_SPI_DATA_IN_1 | 0 to 5V | - | - | - | PP | LEVEL_LOW | LEVEL_LOW | LEVEL_TTL_5_0V | - | - | - | - | 18
105 | P20.11 | QSPI0_M_CLK | OUT | COM | MCU | EEPROM / FLASH | MCU_SPI_CLOCK_1 | MEM_SPI_CLOCK_1 | 0 to 5V | - | - | - | PP | LEVEL_HIGH | LEVEL_LOW | LEVEL_TTL_5_0V | - | - | - | - | 18
106 | P20.12 | QSPI0_M_RXD(N) | INP | COM | EEPROM / FLASH | MCU | MCU_SPI_DATA_IN_1 | MCU_SPI_DATA_IN_1 | 0 to 5V | - | - | NP | - | LEVEL_LOW | LEVEL_LOW | LEVEL_TTL_5_0V | - | - | - | - | -
129 | P13.1 | I2C0_SCLIN | BID | COM | MCU | Sensor | MCU_SCL_V/I | MCU_SCL_V/I | 0 to 5V | - | - | - | PP | LEVEL_LOW | LEVEL_LOW | LEVEL_TTL_5_0V | - | - | - | - | 1
130 | P13.2 | I2C0_SDAIN | OUT | COM | MCU | Sensor | MCU_SDA_V/I | MCU_SDA_V/I | 0 to 5V | - | - | - | PP | LEVEL_LOW | LEVEL_LOW | LEVEL_TTL_5_0V | - | - | - | - | 1
118 | P14.0 | ASCLIN0_TXD | OUT | COM | MCU | LIN Transceiver | LIN_TX | MCU_LIN_TX | 0 to 5V | - | - | - | PP | LEVEL_LOW | LEVEL_LOW | LEVEL_TTL_5_0V | - | - | - | - | 16
119 | P14.1 | ASCLIN0_RXD | INP | COM | LIN Transceiver | MCU | LIN_RX | LIN_RX | 0 to 5V | - | - | NP | - | LEVEL_LOW | LEVEL_LOW | LEVEL_TTL_5_0V | - | - | - | - | 16
68 | P33.12 | CAN0_NODE0_RXD | INP | COM | CAN Transceiver | MCU | CAN_RX | MCU_CAN_RX | 0 to 5V | - | - | NP | - | LEVEL_LOW | LEVEL_LOW | LEVEL_TTL_5_0V | - | - | - | - | 15
64 | P33.8 | CAN0_NODE0_TXD | OUT | COM | MCU | CAN Transceiver | MCU_CAN_TX | CAN_TX | 0 to 5V | - | - | - | PP | LEVEL_LOW | LEVEL_LOW | LEVEL_TTL_5_0V | - | - | - | - | 15
11 | P00.0 | CAN_EN | OUT | COM | MCU | EN_CAN | MCU_EN_CAN | GD_EN_CAN | 0 to 5V | - | - | - | PP | LEVEL_LOW | LEVEL_LOW | LEVEL_TTL_5_0V | - | - | - | - | -
113 | P15.4 | GPIO | OUT | DIG | MCU | Safety Circuit | MCU_SHUTDOWN | SHUTDOWN | 0 to 5V | High - Fault Enable, Low - Fault Disable | - | - | PP | LEVEL_LOW | LEVEL_LOW | LEVEL_TTL_5_0V | - | - | - | - | -
67 | P33.11 | GPIO | OUT | DIG | MCU | DIO_0 | DIO_0 | MCU_DIO_0 | 0 to 5V | High - Enable, LOW - Disable | - | - | PP | LEVEL_LOW | LEVEL_LOW | LEVEL_TTL_5_0V | - | - | - | - | -
58 | P33.2 | GPIO | OUT | DIG | MCU | GAN DRIVER | ENA_PFC_SIC_GD | MCU_ENA_PFC_SIC_GD | 0 to 5V | High - Enable, LOW - Disable | - | - | PP | LEVEL_LOW | LEVEL_LOW | LEVEL_TTL_5_0V | - | - | - | - | -
112 | P15.3 | GPIO | OUT | DIG | MCU | DRV SUPPLY | EN_DCDC_DRV | MCU_EN_DCDC_DRV | 0 to 5V | High - Enable, LOW - Disable | - | - | PP | LEVEL_LOW | LEVEL_LOW | LEVEL_TTL_5_0V | - | - | - | - | -
111 | P15.2 | GPIO | OUT | DIG | MCU | OBC PRI | EN_DC_DC_GAN | MCU_EN_DC_DC_GAN | 0 to 5V | High - Enable, LOW - Disable | - | - | PP | LEVEL_LOW | LEVEL_LOW | LEVEL_TTL_5_0V | - | - | - | - | -
109 | P15.0 | GPIO | OUT | DIG | MCU | FLASH | FLASH_Wpb | MCU_FLASH_Wpb | 0 to 5V | High - Enable, LOW - Disable | - | - | PP | LEVEL_LOW | LEVEL_LOW | LEVEL_TTL_5_0V | - | - | - | - | -
101 | P20.7 | GPIO | OUT | DIG | MCU | EEPROM / FLASH | EEPROM_Wpb | MUC_EEPROM_Wpb | 0 to 6V | High - Enable, LOW - Disable | - | - | PP | LEVEL_LOW | LEVEL_LOW | LEVEL_TTL_5_0V | - | - | - | - | -
59 | P33.3 | GPIO | OUT | DIG | MCU | GAN DRIVER | EN_SIC_PFC_DRV | MCU_EN_SIC_PFC_DRV | 0 to 5V | High - Enable, LOW - Disable | - | - | PP | LEVEL_LOW | LEVEL_LOW | LEVEL_TTL_5_0V | - | - | - | - | -
61 | P33.5 | GPIO | OUT | DIG | MCU | SIC DRIVE | HVDC_CAP_DISCHARGE | MCU_HVDC_CAP_DISCHARGE | 0 to 5V | High - Enable, LOW - Disable | - | - | PP | LEVEL_LOW | LEVEL_LOW | LEVEL_TTL_5_0V | - | - | - | - | -
62 | P33.6 | GPIO | OUT | DIG | MCU | SIC DRV SUPPLY | EN_OBC_PRI | MCU_EN_OBC_PRI | 0 to 5V | High - Enable, LOW - Disable | - | - | PP | LEVEL_LOW | LEVEL_LOW | LEVEL_TTL_5_0V | - | - | - | - | -
91 | nTRST | JTAG_TRST | OUT | DIG | MCU | Programmer | JTAG_TRST | JTAG_TRST | 0 to 5V | High - Enable, LOW - Disable | - | - | PP | LEVEL_LOW | LEVEL_LOW | LEVEL_TTL_5_0V | - | - | - | - | -
98 | nESR0 | nESR0 | OUT | DIG | MCU | Programmer | nESR0 | nESR0 | 0 to 5V | High - Enable, LOW - Disable | - | NP | - | LEVEL_LOW | LEVEL_LOW | LEVEL_TTL_5_0V | - | - | - | - | -
89 | TMS | JTAG_TMS | OUT | DIG | MCU | Programmer | TMS | TMS | 0 to 5V | High - Enable, LOW - Disable | - | - | PP | LEVEL_LOW | LEVEL_LOW | LEVEL_TTL_5_0V | - | - | - | - | -
92 | TCK | JTAG_TCK | OUT | DIG | MCU | Programmer | TCK/LPDCLKI | TCK/LPDCLKI | 0 to 5V | High - Enable, LOW - Disable | - | - | PP | LEVEL_LOW | LEVEL_LOW | LEVEL_TTL_5_0V | - | - | - | - | -
90 | P21.7/TDO | JTAG_TDO | OUT | DIG | MCU | Programmer | TDO/LPDO | TDO/LPDO | 0 to 5V | High - Enable, LOW - Disable | - | - | PP | LEVEL_LOW | LEVEL_LOW | LEVEL_TTL_5_0V | - | - | - | - | -
88 | P21.6/TDI | JTAG_TDI | OUT | DIG | MCU | Programmer | TDI/LPDI | TDI/LPDI | 0 to 5V | High - Enable, LOW - Disable | - | - | PP | LEVEL_LOW | LEVEL_LOW | LEVEL_TTL_5_0V | - | - | - | - | -
97 | nPORST | PMS_PORST | OUT | DIG | MCU | Programmer | RST_BAR | PMS_PORST | 0 to 5V | High - Enable, LOW - Disable | - | - | PP | LEVEL_LOW | LEVEL_LOW | LEVEL_TTL_5_0V | - | - | - | - | -
65 | P33.9 | GPIO | OUT | DIG | MCU | DIO_1 | DIO_1 | MCU_DIO_1 | 0 to 5V | High - Enable, LOW - Disable | - | - | PP | LEVEL_LOW | LEVEL_LOW | LEVEL_TTL_5_0V | - | - | - | - | -
71 | P32.1 | GPIO | OUT | DIG | MCU | GATE1_P | GATE1_P | MCU_GATE1_P | 0 to 5V | High - Enable, LOW - Disable | - | - | PP | LEVEL_LOW | LEVEL_LOW | LEVEL_TTL_5_0V | - | - | - | - | -
70 | P32.0 | GPIO | OUT | DIG | MCU | GATE1_N | GATE1_N | MCU_GATE1_N | 0 to 5V | High - Enable, LOW - Disable | - | - | PP | LEVEL_LOW | LEVEL_LOW | LEVEL_TTL_5_0V | - | - | - | - | -
75 | P22.1 | GPIO | OUT | DIG | MCU | SIC DRV SUPPLY | EN_DC_DC_SIC | MCU_EN_DC_DC_SIC | 0 to 5V | High - Enable, LOW - Disable | - | - | PP | LEVEL_LOW | LEVEL_LOW | LEVEL_TTL_5_0V | - | - | - | - | -
77 | P22.3 | GPIO | OUT | DIG | MCU | RELAY | RELAY_2CLOSE | RELAY_2CLOSE | 0 to 5V | High - Enable, LOW - Disable | - | - | PP | LEVEL_LOW | LEVEL_LOW | LEVEL_TTL_5_0V | - | - | - | - | -
76 | P22.2 | GPIO | OUT | DIG | MCU | RELAY | RELAY_2OPEN | RELAY_2OPEN | 0 to 5V | High - Enable, LOW - Disable | - | - | PP | LEVEL_LOW | LEVEL_LOW | LEVEL_TTL_5_0V | - | - | - | - | -
73 | P23.1 | GPIO | OUT | DIG | MCU | RELAY | EN_RELAY_1 | MCU_EN_RELAY_1 | 0 to 5V | High - Enable, LOW - Disable | - | - | PP | LEVEL_LOW | LEVEL_LOW | LEVEL_TTL_5_0V | - | - | - | - | -
56 | P33.0 | GPIO | OUT | DIG | MCU | DIGI_IN8 | EN_GAN_PFC | MCU_EN_GAN_PFC | 0 to 5V | High - Enable, LOW - Disable | - | - | PP | LEVEL_LOW | LEVEL_LOW | LEVEL_TTL_5_0V | - | - | - | - | -
140 | P10.1 | GPIO | OUT | DIG | MCU | DIGI_IN5 | DIGI_IN5 | DIGI_IN5 | 0 to 5V | High - Enable, LOW - Disable | - | NP | - | LEVEL_LOW | LEVEL_LOW | LEVEL_TTL_5_0V | - | - | - | - | -
141 | P10.2 | GPIO | OUT | DIG | MCU | DIGI_IN6 | DIGI_IN6 | DIGI_IN6 | 0 to 5V | High - Enable, LOW - Disable | - | NP | - | LEVEL_LOW | LEVEL_LOW | LEVEL_TTL_5_0V | - | - | - | - | -
143 | P10.5 | GPIO | OUT | DIG | MCU | DIGI_IN7 | DIGI_IN7 | DIGI_IN7 | 0 to 5V | High - Enable, LOW - Disable | - | NP | - | LEVEL_LOW | LEVEL_LOW | LEVEL_TTL_5_0V | - | - | - | - | -
144 | P10.6 | GPIO | OUT | DIG | MCU | DIGI_IN8 | DIGI_IN8 | DIGI_IN8 | 0 to 5V | High - Enable, LOW - Disable | - | NP | - | LEVEL_LOW | LEVEL_LOW | LEVEL_TTL_5_0V | - | - | - | - | -
26 | P40.7 | GPIO | OUT | DIG | MCU | DIO | EN_OBC_SEC | MCU_EN_OBC_SEC | 0 to 5V | High - Enable, LOW - Disable | - | - | PP | LEVEL_LOW | LEVEL_LOW | LEVEL_TTL_5_0V | - | - | - | - | -
117 | P15.8 | GPIO | OUT | DIG | MCU | DIO | ZCD | MCU_ZCD | 0 to 5V | High - Enable, LOW - Disable | - | - | PP | LEVEL_LOW | LEVEL_LOW | LEVEL_TTL_5_0V | - | - | - | - | -
82 | XTAL2 | XTAL2 | SYS | MCU | - | - | CRYSTAL | - | - | - | - | - | - | - | - | - | - | - | - | - | -
81 | XTAL1 | XTAL1 | SYS | MCU | - | - | CRYSTAL | - | - | - | - | - | - | - | - | - | - | - | - | - | -
SYSTEM PINS |  | Pin Description
41 | VAGN1 | Internal logic for Always-On area (AWO area)ground
42 | VAREF1 | Voltage regulator for Always-On area (AWO area) capacitor connection
44 | VDDM | Voltage regulators voltage supply
126 | VDDP3 | Debbuger pin
52 | VEVRSB | Port buffer ground
23 | VEXT | Internal logic for Isolated area (ISO area) ground
80 | VSS1 | Voltage regulator for Isolated area (ISO area)capacitor connection
43 | VSSM | Connected to EVSS or BVSS
81 | XTAL1 | Connected to EVCC
82 | XTAL2 | Port buffer ground
98 | nESR0 | Voltage regulators voltage supply
96 | nESR1 | Voltage regulators voltage supply
10 | VDD | Power supply
22 | VDD | Power supply
72 | VDD | Power supply
79 | VDD | Power supply
99 | VDD | Power supply
127 | VDD | Power supply
69 | VEXT | Internal logic for Isolated area (ISO area) ground
78 | VEXT | Internal logic for Isolated area (ISO area) ground
83 | VEXT | Internal logic for Isolated area (ISO area) ground
125 | VEXT | Internal logic for Isolated area (ISO area) ground
UNUSED PINS
PIN_Number | PORT_Number | Used/Un-used
84 | P21.2 | Un-used
85 | P21.3 | Un-used
86 | P21.4 | Un-used
87 | P21.5 | Un-used
95 | P20.3 | Un-used
100 | P20.6 | Un-used
93 | P20.0 | Un-used
124 | P14.6 | Un-used
131 | P13.3 | Un-used
128 | P13.0 | Un-used
134 | P11.6 | Un-used
136 | P11.8 | Un-used
135 | P11.9 | Un-used
137 | P11.10 | Un-used
138 | P11.11 | Un-used
20 | P00.9 | Un-used
21 | P00.12 | Un-used
13 | P00.2 | Un-used
31 | AN32/P40.4 | Un-used
30 | AN33/P40.5 | Un-used
27 | AN36/P40.6 | Un-used
25 | AN38/P40.8 | Un-used
24 | AN39/P40.9 | Un-used
32 | AN28 | Un-used
29 | AN34 | Un-used
28 | AN35 | Un-used
121 | P14.3 | Un-used
122 | P14.4 | Un-used
123 | P14.5 | Un-used
110 | P15.1 | Un-used
114 | P15.5 | Un-used
115 | P15.6 | Un-used
116 | P15.7 | Un-used
94 | P20.2 | Un-used
104 | P20.10 | Un-used
107 | P20.13 | Un-used
74 | P22.0 | Un-used
96 | nESR1 | Un-used

## Reference
S.No | Details
1 | Function | I2C bus operation -
| IC used | RAA271082 I2C
| Device address - | OX4D
Figure 1 : I2C timing diagram
Write operation -
Figure 2 : I2C write opration register
Read operation -
Figure 3 : I2C read opration register
2 | Function | Temperature sensor
| IC used | NCU18WF104F6SRB
| Communication | ADC
| Operating range(Vref) | 5V
| Voltage range | 0.004V - 2.73V
| Temperature range | -40°C - 150°C'
| Resistance | 0.0143 V/°C
| Sensitivity | 20mv/v
| Function | Read temperature
ADC read -
Figure 5 : Output voltage of temperature sensor
Figure 4 : Formula for temperature
3 | Function | Current sensor -
| IC used | ACS725LMATR-20AB
| Communication | ADC
| Operating range(Vref) | 5V
| Voltage Range | 0V - 5V
| Sensitivity | 100mv/A
| Offset | 2.5V
| Function | Measures electric current(amp)
ADC read -
Figure 6 : Formula for current sensor (20 A)
4 | Function | Current sensor -
| IC used | ACS733KLART-65AB-T
| Communication | ADC
| Operating range(Vref) | 5V
| Voltage range | 0V - 3V
| Sensitivity | 2mv/A
| Offset | 1.65V
| Function | Measures electric current(amp)
ADC read -
Figure 7 : Formula for current sensor (65 A)
5 | Function | Current sensor -
| IC used | ACS732KLART-75AB-T
| Communication | ADC
| Operating range(Vref) | 5V
| Voltage range | 0V - 4.495V
| Sensitivity | 26.6mv/A
| Offset | 2.5V
| Function | Measures electric current(amp)
ADC read -
Figure 8 : Formula for current sensor (75 A)
6 | Function | Current sensor -
| IC used | ACS772ECB-400B-PFF-T
| Communication | ADC
| Operating range(Vref) | 5V
| Voltage range | 0V - to 5V
| Sensitivity | 5mv/A
| Offset | 2.5V
| Function | Measures electric current(amp)
ADC read -
Figure 9 : Formula for current sensor (400 A)
7 | Function | Voltage sensor -
| IC used | AMC1311BQDWVRQ1
| Communication | ADC
| Operating range(Vref) | 3.3V/5V
| Voltage range | 0V - 2V
| Sensitivity | 2mv/V
| Offset | NA
| Function | Measures electric current(amp)
Fomula
V = (ADCval/4096)*1000
8 | Function | GaN MOSFET
| IC used | GS66516T
| Communication | PWM
| Operating range(Vref) | 0V to 6V
| Gate to source voltage | -10V to +7V'
| Drain to source voltage | 650V
| Turn_On delay | 4.6nS
| Turn_OFF delay | 14.9nS
| Function | Power switching in high-performance of systems.
Switching time ckt & waveform
|  | Figure 10 : Switchig time circuit | Figure 11 :Switching waveform of GaN MOSFET
9 | Function | SiC MOSFET
| IC used | IMCQ120R007M2H
| Communication | PWM
| Operating range(Vref) | 0 to 4.2V
| Gate to source voltage | -7V to +23V'
| Drain to source voltage | 1200V
| Turn_On delay | 30nS
| Turn_OFF delay | 74.8nS
| Drain current(IDS) | 181A
| Function | High-voltage, high-temperature, and high-efficiency power switching applications.
Waveforms
Figure 12 : Output waveform of SiC MOSFET
10 | Function | SiC MOSFET
| IC used | IMSQ120R012M2HH
| Communication | PWM
| Operating range(Vref) | 0 to 4.2V
| Gate to source voltage | -7V to +23V'
| Drain to source voltage | 1200V
| Turn_On delay | 17.3nS
| Turn_OFF delay | 40.6nS
| Drain current(IDS) | 89A
| Function | High-voltage, high-temperature, and high-efficiency power switching applications.
Waveform
Figure 13 : Output waveform of SiC MOSFET
11 | Function | GaN MOSFET
| IC used | EPC2305ENGRT
| Communication | PWM
| Operating range(Vref) | 0 t0 5V
| Gate to source voltage | -4V to 6V'
| Drain to source voltage | 150 V
| Drain current(IDS) | 102A
| Function | Power switching in high-performance of systems.
Waveform
Figure 14 : Output waveform of GaN MOSFET
12 | Function | Gate Driver For GaN MOSFET
| IC used | AHV85111
| Communication | PWM
| Operating range(Vref) | 0 to 3.3V
| Drive supply voltage | 13.2V
| Output drive Pull-Up | 15 V'
| Output drive Pull-Down | -0.5 V'
| Function | Controls the switching of a GaN transistor.
Figure 15 : Circuit diagram of gate driver for GaN MOSFET
13 | Function | Gate Driver For SiC MOSFET
| IC used | UCC21710-Q1
| Communication | PWM
| Operating range(Vref) | 0 to 5V
| Drive supply voltage | 15V
| Output drive Pull-Up | 15 V'
| Output drive Pull-Down | -4 V'
| Function | Controls the switching of a SiC transistor.
Figure 16 : Circuit diagram of gate driver for GaN MOSFET
14 | Function | Isolated DC/DC IC
| IC used | UCC33420-Q1
| Communication | PWM
| Operating range(Vref) | 4.5V to 5.5V
| Regulated output voltage | 5.0V, 5.5V
| Function | Convert one DC voltage to another DC voltage while also electrically isolating the input side from the output side
15 | Function | CAN Transceiver
| IC used | TJA1442AT/0Z
| Communication | CAN Communication
| Operating range(Vref) | 4.5 to 55 V
| Baud rate | 5Mbps,
Pin diagram
Timing diagram
|  | Figure 17 : Pin digram of CAN transceiver IC | Figure 18 : Timing diagram of CAN communication
16 | Function | LIN Transceiver
| IC used | TJA1027T/20/2Z
| Communication | LIN Communication
| Operating range(Vref) | 5 to 18 V
| Baud rate | 20 kBd
Pin diagram
Timing diagram
|  | Figure 19 : Pin digram of LIN transceiver IC | Figure 20 : Timing diagram of CAN communication
17 | Function | Flash IC
| IC used | S25FL064LAB MFM010
| Communication | SPI Communications
| Operating range(Vref) | 2.7V to 3.6V,
| Flash Size | 64Mb
| Clock frequency(50Mhz) | 6.25Mbps
Pin diagram
Timing diagram
Pin descriptions
Figure 21 : Pin digram of FLASH IC
18 | Function | EEPROM IC
| IC used | BR25H128FVT-2ACE2
| Communication | SPI Communications
| Operating range(Vref) | 1.6V to 5.5V,
| Size | 128Kb
| Clock frequency | 20Mhz
Pin diagram
Timing diagram
Figure 22 : Pin digram of EEPROM IC
Write Operation -
Figure 23: Write opration for EEPROM
Read Operation -
Figure 24: Read opration for EEPROM
Pin Descriptions
Table 1: Pin description of EEPROM IC
Command Oprations
Table 2: Command opration for EEPROM IC