## review
No | Page | subject | comment | Date | TICO |  | Tech M Comment | SCTM confirmation | Tech M Comment
1 |  |  | Voltagebutdecimal point3Digits, currentbutdecimal point2digitas,number of digitsofunificationWhy not??Assume voltage uses 3 digit below zero and curret uses 2 digit below zero, why not use unified digits for all? | 2026-03-03 | Konno | WIP | The Integration Test Report, to maintain consistency across documents, the same format has been used. Voltage values are rounded to three digits after the decimal point, while all other measurements/data are rounded to two digits after the decimal point. | After 2.2.3 Test method, no digits after the decimal points for each voltage description. Same concept for other values Amphere, etc., to be confirmed
2 |  |  | Case 2: 1.2kW Output Result Set LV+ = 240V at the HV DCDC input, adjust the load to 48V / ~31.25A, capture the waveform (Figure 16), and measure the output power. Record the results in Table 18. 1.2kWthat's why25AequivalentbutconditionsIt should beCheck and correctPleasewishThank you.It is 1.2kW so that 25A will be the condition. Check and correct it. | 2026-03-03 | Konno | WIP | The condition was corrected accordingly. | OK Load adjustment described as "48 V / ~25.00 A"
3 |  |  | Regarding the result summary tables described in 2.1.4 and 2.2.4, since ±1.38% and ±2% are values that only relate to voltage, please make it clear that they are not related to current, for example by listing them only in the voltage row.In the summary chart on 2.1.4 and 2.2.4, "±1.38%,±2%" are only related to voltage; make it clear that the torelance is not related to current (like move the description to voltage row). | 2026-03-03 | Konno | WIP | Updated as suggested. | In Table 4, expected voltage tolerance is written in the table. Hwever, for Table 6 the tolerance is written out of the table in below. Shouldn't the same format be used?
4 | P18 |  | Test Case 3: 0.90kW Output Result This is the only place where the word “Test” is written.Only "Test Case 3: 0.90kW Output Result" has "Test". | 2026-03-03 | Konno | WIP | "Test" is deleted and updated. | OK Done
5 |  |  | It would be easier to understand if the information for Cases A to F was also listed in Table 9 Buck Boost result list table in 2.2.3 Test method. The same goes for the Table in 2.1.3 Test method. It would also be easier to understand if the test result was also listed with an alphabet indicating whether it was Case A to F.It is more easy to understand to have Case A~F information in Table 9 Buck Boost result list table at 2.2.3 Test method. Same to Table in 2.1.3 Test Method. In addition to that, note alphabet to indicate which result of Case A~F in Test result for better understanding. | 2026-03-03 | Konno | WIP | Updated as suggested. | In table 9, all Expected output currents are ≤9.60 A but in the 2.2.3 Test method and 2.2.4 Test results, Case C is written as 2 A output The value of current is different
6 | P1 |  | The following items will likely be listed in the list of pending items: ・Since the HV DCDC test was performed using a hand-wound transformer, evaluation should be performed using a genuine product. ・Measures to address failure due to overheating under 1.5kW load conditions. | 2026-03-06 | Konno | Ver1.0 | mentioned in the pending list | The reason why No. 1 and No. 2 is pending shall be written “Since the HV DCDC test was performed using a hand-wound transformer”, be written in the report? The reason is written for No. 3 only
7 |  |  | There is no information about the test environment and measurement equipment. Please add it. | 2026-03-06 | Konno | Ver1.0 | measurement equipment table is added. The test setup details are present in the respective tests in section 2 and 3 | 1. Will be better to use the same words as the Equipment list: Digital Storage Oscilloscope(At least the former) 2. Only 1 PCBA in the picture but Name of Figure 1: USBACCC functional test setup with both PCBA 3. No need of explanation for E+ Studio IDE?(Not in the Equipment List)
8 | P7 |  | 2.1 The Buck controller test does not include any input voltage conditions. It appears to be set to around 48V, but please add the conditions along with the reason for setting 48V. | 2026-03-06 | Konno | Ver1.0 | Previous block to the The Buck controller is the HV DC block whose output is 48 Volts which forms the input to the The Buck controller. Additional block diagram is added to provide the required clarity. | OK
9 | P17 |  | Did you select the Input Power settings for Cases 1 to 5 from five levels: 100%, 80%, 60%, 40%, and 20%? Please explain the rationale for the Input Power settings (increments). | 2026-03-06 | Konno | Ver1.0 | These increments were chosen to evaluate the performance across the full load range from maximum load to minimum load conditions. Note added in 2.3.1 for clarity | OK
10 | P12 P18 |  | 2.2.3 Test method 2.3.3 Test method In Cases 1 to 5, the use of LV+ seems inappropriate. English: Set LV+ = 240V at the HV DCDC input Japanese: Set LV+ = 240V at the HV DCDC input I think it's inappropriate to express 240V with LV+. Also, I don't really understand the meaning of "Set LV+=", so I'd like you to correct the notation. Please confirm the difference between LV+ and HV. In 2.2.3, HV appears to be set to LV+. ・Table 9: Max HV input (58V) → 48V output Case A: Max HV input (58V) → 48V / 5A • Set LV+ = 58V at TP1045, adjust load to 48V / ~5A, capture waveform (Figure 8) and record in Table 10. | 2026-03-06 | Konno | Ver1.0 | Corrected (HV+ for section 2.3.3) | OK
11 | P8 P12 P18 |  | It says where in the report the measurement results should be recorded, such as 2.1.3 Test method, 2.2.3 Test method, 2.3.3 Test method, capture the waveform (Figure 19), record the results in Table 21. However, isn't this the Test report method, not the Test method? The value of xx in Table xx cannot be determined until the report is compiled, so it is inappropriate to include it in the procedure. | 2026-03-06 | Konno | Ver1.0 | Removed the Figure numbers from Test Method section (2.1.3, 2.2.3, 2.3.3) | OK
12 | P22 |  | Incorrect: The NCV4275CDT50RKG step-down (buck) regulator provides... Correct: The NCV4275CDT50RKG 5V linear (LDO) regulator provides... Since the NCV4275 is an LDO, it is inappropriate to write it as a step-down regulator. Also, although 4. Abbreviations list mentions LDO, the term LDO is not mentioned anywhere. | 2026-03-06 | Konno | Ver1.0 | Updated in section 2.4. Also the term LDO is used in the section 2.4 at multiple places | OK
13 | P17 P33 |  | The same target efficiency (92.11%) is used for the 2.3 HV DCDC test and the 3 HVDC Filter PCB test. Both seem to have been set based on MATLAB simulation results, but what is the reasoning behind setting the same target efficiency for the power conversion circuit and the filter circuit? | 2026-03-06 | Konno | Ver1.0 | The target efficiency (92.11%) was used for both the HV DCDC test and the HV Filter PCB test because the filter is used together with the HV DCDC converter in the same power path. The HV Filter PCB is part of the overall HV DCDC circuit and operates with the same power stage so the target efficiency was kept the same. | -
14 | P34 |  | The results for the HVDC filter are: Actual efficiency: 98% Target conversion efficiency: 92.11% Judgment: PASS. I think the target conversion efficiency of the filter, 92.11%, is too low. Is the target value appropriate? | 2026-03-06 | Konno | Ver1.0 | The 92.11% HV DCDC MATLAB efficiency for HVDC Filter is the simulated value. The measured efficiency is 98.00% which is greater than the simulated value and hence the result is Pass | -
15 | P26- |  | 2.5.4 Test result I don't know where to look in the capture to determine each one. Also, I would like a legend or explanation of what each waveform represents. | 2026-03-06 | Konno | Ver1.0 | Highlighted the part in capture that is used to determine the results and there is description added for each capture - how the meaning is to be interpreted | NG<-- More identical actual description will be better With only this highlight, cannot understand the description written above. source accept the request? USB PD negotiation?
16 |  |  | For waveforms such as Fig. 15-19, where the voltage has three integer digits, the measurement values are displayed to two decimal places. However, the table shows the third decimal place as 0. How did you confirm that the third decimal place was 0? | 2026-03-06 | Konno | Ver1.0 | The oscilloscope used for measurement displays values has fixed 5-digit resolution. For voltages with three integer digits, the instrument shows readings only up to two decimal places (XXX.XX). Therefore, the third decimal place is not provided by the oscilloscope, and it was written as 0 in the table only to maintain a consistent three-decimal format. The last 0 does not represent an additional measurement, it only indicates that no further precision is available beyond the instrument resolution. | Updated in No. 34
|  |  | The title of Table 17-21 is inappropriate. HV DCDC output voltage test result verification table → HV DCDC output power test result verification table | 2026-03-06 | Konno | Ver1.0 | Updated to HV DCDC output power test result verification table for Table 17 to 21 | OK
17 | P1 | AI extraction | Scope / List of pending items No Pending items are available→No pending items are available | 2026-03-07 | Konno | Ver1.0 | Now the pending items are present and the description "No pending items are available" is removed | OK
18 | P1 | AI extraction | Scope with their objectives, set-up, methods, criteria, condition, results and conclusions. | 2026-03-07 | Konno | Ver1.0 | Updated | OK
19 | P2 | AI extraction | Updated command from Mats-san →Updated comments from Mats-san | 2026-03-07 | Konno | Ver1.0 | Updated | OK
20 | P21 and others | AI extraction | hand wounded transformer → hand wound transformer | 2026-03-07 | Konno | Ver1.0 | Updated | OK
21 |  | AI extraction | Buck Boost and Buck-Boost are mixed (overall) → Should be unified to Buck-Boost | 2026-03-07 | Konno | Ver1.0 | Changed to Buck-Boost | OK
22 | P18 | AI extraction | Step 5: Verification Step 5: Shutdown Step 5 is listed twice. | 2026-03-07 | Konno | Ver1.0 | Updated | OK
23 | P34 | AI extraction | Step 3: Connect oscilloscope Step 3: Power ON and observe Step 3 is written twice. | 2026-03-07 | Konno | Ver1.0 | Updated | OK
24 | P15 | AI extraction | Table 15 Buck Boost output voltage test result verification table *±2% of 48,000V as calculated from WCCA. Case F corresponds to 5V output. | 2026-03-07 | Konno | Ver1.0 | Updated | OK
25 | P33 P34 etc. | AI extraction | Sentences that are unnatural/meaningless in English P33: so that the circuit do proper functioning → so that the circuit functions properly P33: Oscilloscope added to both input and output sides of the circuit to observe results → Oscilloscopes are connected to both input and output sides of the circuit to observe results. P34: Verify that the output has minimal ripple → Verify that the output has minimal ripple | 2026-03-07 | Konno | Ver1.0 | Updated | OK
26 |  | AI extraction | Variations in notation: - USBACC and ACCUSB are mixed. It would be better to standardize to USBACC. - kW / kWatt / Watt are mixed. It would be better to standardize to kW. | 2026-03-07 | Konno | Ver1.0 | Updated | OK
27 |  | AI extraction | Abbreviations の不整合 LDO：low-dropout →Low Dropout Regulator | 2026-03-07 | Konno | Ver1.0 | Updated | OK
28 | P4 |  | The equipment listed in Table 1 (Equipment List) does not match the equipment listed in Figure 1 (USBACC functional test setup with both PCBAs). For example, the equipment information for the DC Supply and CAN analyzer is missing from Table 1. | 2026-03-26 | Konno | Ver1.1 | Added the missed equipment / tools. | The names of Table 1: Test Tool/Equipment shall match with the names written in Figure 1. For example: “USB Electronic Load / PD Load” is written hear but not in Figure 1 | Updated Figure 1 - added and shown USB load/ PD load
29 | P16 |  | The P16 input voltage is 10.782V, compared to 10V. Is the DC supply for the LV fair? It's off by 7.8%. | 2026-03-26 | Konno | Ver1.1 | Perform this test again and updated respective result photograph.
30 | P27- |  | 2.5.4 Test result 2. SPR Mode PD Contract Establishment: Expected value is unknown. Successful PD negotiation with PS RDY transmission? Successful negotiation with Good CRC reception after PS RDY? Successful with Accept? | 2026-03-26 | Konno | Ver1.1 | Yes, SPR mode PD negotiation is succeed after PS RDY transmission. Figure 24 USB PD negotiation in SPR mode - added for additional explanation Also added Description for detailed explanation: Screenshot showing successful PD negotiation in SPR mode with contract type indicated as SPR. The sink send request for SPR mode to source then source accept the request to check communication between each other. The message about power supply ready (PS RDY) will display on communication log. This indicates USB PD negotiation in SPR mode. | As same as No. 15, the description shall use the words in the figure that it is explaining. | updated description in the report
31 | P27- |  | 2.5.4 Test result 8. EPR Mode PD Contract Establishment: Expected value is unknown. Did PD negotiation succeed with PS RDY transmission? Did negotiation succeed with Good CRC reception after PS RDY? Did it succeed with Extended Control? | 2026-03-26 | Konno | Ver1.1 | Yes, EPR mode PD negotiation is succeed after PS RDY transmission. Page 32 Description added: Screenshot confirming successful negotiation of an EPR PD contract. The sink send request for EPR to source then source accept the request to check communication between each other. The message about power supply ready (PS RDY) will display on communication log after that Extended_Contro display for EPR mode. This indicates USB PD negotiation in EPR mode. Figure 33 USB PD negotiation in EPR mode added | The descriptions shall use the same words as the figures to explain the reason of successful negotiation. | updated description in the report
32 | P27- |  | 2.5.4 Test result SPR Mode Verification (5V to 20V) Two hard captures are attached: 1) Communication log (VBUS/IBUS) 2) Voltage and current waveforms. All evidence for SPR mode is from the communication log when the IBUS is 0A, and the validity of the IBUS value cannot be confirmed, so this result is not acceptable. | 2026-03-26 | Konno | Ver1.1 | Communication log between sink and source confirms only negotiation voltage (confirming power delivery for particular voltage) in SPR mode and graph show both voltage(VBUS) and current (IBUS). Please see Figure 28 USB Port 1 VBUS output at 9 V/3 A for IBUS related details | Please add explanation against the indication "All evidence for SPR mode is from the communication log when the IBUS is 0A" | The system is in a no-load negotiation state, due to no load IBUS = 0A. updated description in the report
33 | P27- |  | 2.5.4 Test result I don't know which data corresponds to Steps 7 and 8 of the procedure described in Chapter 2.5.3. Step 7: SPR Voltage Level Verification 2. Record: Negotiated voltage Output current Output Power PD contract type = SPROutput stability (no drop or renegotiation) Step 9: Monitoring and Observation • During each SPR and EPR test step, monitor and record: 1. Output voltage and current stability 2. PD contract status 3. Any output interruption, reset, or fault indication Add information to 2.5.3 or add data to each piece of evidence so that it is clear which data corresponds to which item within the capture, or indicate the connection from 2.5.3 Test method to 2.5.4 Test result. | 2026-03-26 | Konno | Ver1.1 | According to step mention in method , we have added description above each result photos and differentiated the result according to negotiated volatge, output voltage, output current. | Confirmed
34 | Related to No. 16 |  | My opinion on No. 16: What I mean is that since the measurement wasn't completed to the third decimal place, the third digit could potentially be anywhere from 0 to 9. Setting a value that wasn't measured to a certain precision to 0 constitutes data falsification. For example, if the data was 429.99V, it could be anywhere from 429.990V to 429.999V. However, if the person who performed the measurement decided to write 429.990V, it can be considered falsification of the value in the third decimal place. | 2026-03-26 | Konno | Ver1.1 | Remove the third decimal place value wherever the measurement resolution is only up to two decimal places. | Still in the table below Figure 15 it is written Input Measured 232.640V Please delete the zero and describe as 232.64V(Same as shown in the Figure 15) To avoid similar mis-understandings, describing as "Instrument shows readings only up to two decimal points", at the places where the number will be different than the number of standard decimal points. | updated and deleted zero wherever presen t

## chapter
|  |  | 1 | High level requirements | 6
1 | High level block diagram | 7 | 2 | High level block diagram | 9
2 | System block diagram | 10 | 3 | System block diagram | 10
3 | High level state flow diagram | 11 | 4 | High level state flow diagram | 11
|  |  | 5 | Software components | 14
4 | Software Architecture | 13 | 6 | Software architecture: | 17
5 | High level functionality description | 16 | 7 | High level functional description | 19
|  |  | 8 | AC input mode selection | 50
|  |  | 9 | Flying capacitor control system details | 53
6 | List of variables | 28 | 10 | List of variables | 66
7 | List of functions and descriptions | 36 | 11 | Function list and details | 76
|  |  | 12 | Start-up sequence | 112
|  |  | 13 | Shut-Down sequence | 115
|  |  | 14 | Function sequence diagram | 118
8 | Microcontroller configurations | 60 | 15 | Microcontroller configuration (reference only) | 122
9 | Memory utilization summary (CPU, RAM, Flash/ROM) | 99 | 16 | Memory utilization summary (CPU, RAM, Flash/ROM): | 156
10 | Interrupt table | 100 | 17 | Interrupt table | 157
11 | CAN Matrix | 102 | 18 | CAN matrix | 159
12 | SRS reference in SSD | 108 | 19 | SRS reference in SSD | 167
13 | Common abbreviations list | 111 | 20 | Common abbreviations list | 175
|  |  | 1 | High level requirements
|  |  | 5 | Software components
|  |  | 12 | Start-up sequence
|  |  | 13 | Shut-Down sequence
|  |  | 14 | Function sequence diagram