## Change Log
Sheet | Section/Area | Original Text / Observation | Suggested Correction | Issue Type | Notes | TechM Response
About the WCCA | Revision History | Numbers in Block diagram and sheet are corelated to each other | Numbers in the Block Diagram and sheets are correlated to each other | Spelling/Grammar | Clear typo: corelated → correlated; add article/case consistency | Updated
About the WCCA | Revision History | WCCA calculation of PFC_GAN_FET, OBC_DAB_PRI_GAN ,are updated with new GAN and gate driver parameter. | WCCA calculations of PFC_GAN_FET and OBC_DAB_PRI_GAN are updated with the new GaN and gate-driver parameters. | Grammar/Consistency | Plural subject + spacing + parameter→parameters + GaN capitalization | Updated
About the WCCA | Revision History | WCCA calculation of OBC_DAB_SEC_GAN are updated with new GAN parameter. | WCCA calculations of OBC_DAB_SEC_GAN are updated with the new GaN parameters. | Grammar/Consistency | Plural agreement + parameter→parameters | Updated
About the WCCA | Revision History | WCCA calculation of PFC_SIC_FET,DC-DC PRI_SIC and DCDC_DAB_SEC_GAN are updated with new gate driver parameter | WCCA calculations of PFC_SIC_FET, DC-DC PRI_SIC, and DCDC_DAB_SEC_GAN are updated with the new gate-driver parameters. | Grammar/Consistency | Spacing/punctuation + plural agreement | Updated
About the WCCA | Revision History | DCDC Secondary side current measurement circuit is updated with new shunt resister and Opamp based current sensor paramenter. | The DCDC secondary-side current measurement circuit is updated with a new shunt resistor and op-amp-based current sensor parameter. | Spelling/Grammar | resister→resistor; Opamp→op-amp; paramenter→parameter | Updated
About the WCCA | Notes | Any formula-based calculation to be retained up to 4 digits if the value is going to get used in some another formula | Any formula-based calculation is to be retained up to 4 digits if the value is going to be used in another formula. | Grammar | Fix awkward phrasing | Updated
Block Diagram | Track table | PFC_SIC FET | PFC_SIC_FET | Consistency | Naming style inconsistent with other circuit names | Ignored
Block Diagram | Track table | MC, CAN and Digital IO | MC, CAN and Digital I/O | Consistency | Use standard I/O notation | Updated
Block Diagram | Track table | DCDC Primary Current Measuremen | DCDC Primary Current Measurement | Spelling | Missing final “t” | Updated
Block Diagram | Track table | DCDC Secondary Side current mea | DCDC Secondary Side Current Measurement | Spelling/Consistency | Truncated word; title case consistency | Ignored
Block Diagram | Track table | EPROM | EEPROM | Spelling/Consistency | Conflicts with EEPROM sheet and component naming | Updated
21_HV_DC Current Measurement | Summary | It should be grater than Calculated value (C) | It should be greater than the calculated value (C). | Spelling/Grammar | Repeated phrasing issue | Updated
21_HV_DC Current Measurement | Summary | selected current senor maximum sensing value (C) | selected current sensor maximum sensing value (C) | Spelling | senor→sensor | Updated
21_DCDC Primary Current Meas | Current Sensor | VCC_Mmin | VCC_Min | Consistency | Typo in signal name | Updated
21_DCDC Primary Current Meas | Summary | selected curet senor maximum sensing value (C) | selected current sensor maximum sensing value (C) | Spelling | curet→current; senor→sensor | Updated
21_DCDC SecondarySide current | Calculations | R2089 | R2090 | Consistency | Filter resistor reference appears inconsistent with component list | Ignored
21_DCDC SecondarySide current | Summary | 5V ¦ 5.1515000000000004 ¦ Pass | Target exceeded; verify criterion/result (likely Fail or revise target/justification). | Logic | Calculated value exceeds stated maximum target but result shows Pass | Updated
21_DCDC SecondarySide current | Summary | selected current senor maximum sensing value (C) | selected current sensor maximum sensing value (C) | Spelling | senor→sensor | Updated
3+9_PFC_GAN_FET | Notes | Note:Highliting the worst case GAN driver Electrical Characteristic, and their operating conditions | Note: Highlighting the worst-case GaN driver electrical characteristics and their operating conditions. | Spelling/Style | Highliting→Highlighting; worst-case hyphenation; characteristics plural | Updated
3+9_PFC_GAN_FET | Electrical Characteristics | Dain to Source ON state Resistance | Drain-to-source ON-state resistance | Spelling/Style | Dain→Drain; use standard hyphenation | Updated
3+9_PFC_GAN_FET | Electrical Characteristics | Gate Drian Charge at 400V | Gate drain charge at 400 V | Spelling/Style | Drian→Drain | Ignored
3+9_PFC_GAN_FET | Summary | Calculated value (C) is the maximum operatable frequency. | Calculated value (C) is the maximum operable frequency. | Word choice | operatable→operable | Updated
3+23_PFC_SIC FET | Notes | Note: Refer the data sheet provided in the IMCQ120R007M2H Section | Note: Refer to the datasheet provided in the IMCQ120R007M2H section. | Grammar/Consistency | Add “to”; datasheet style | Updated
3+23_PFC_SIC FET | Calculations | Gate to Source Resistor (RGS) ¦ -990000 ¦ 10000 ¦ 1010000 Ohm | Verify min value for Gate to Source Resistor (RGS); negative resistance is likely incorrect. | Logic | Negative resistance value is physically implausible
3+23_PFC_SIC FET | Summary | Maximum Junction Temperature at Ambient Temp Ta=85℃ (in ℃) SIC FET | Maximum Junction Temperature at Ambient Temp Ta = 85 ℃ for SIC FET | Grammar | Missing preposition | Updated
9+10_OBC_DAB_PRI_GAN | Notes | Note:Highliting the worst case GAN driver Electrical Characteristic, and their operating conditions | Note: Highlighting the worst-case GaN driver electrical characteristics and their operating conditions. | Spelling/Style | Same repeated issue | Updated
9+7_OBC_DAB_SEC_GAN | Summary | Gate Driver Source Current (A) ¦ 2 ¦ 2.1045708815693969 ¦ Pass | Target exceeded; verify criterion/result (likely Fail or revise target/justification). | Logic | Calculated value exceeds target but result shows Pass
9+7_OBC_DAB_SEC_GAN | Summary | Gate Driver Sink Current (A) ¦ 4 ¦ 4.4987352340136866 ¦ Pass | Target exceeded; verify criterion/result (likely Fail or revise target/justification). | Logic | Calculated value exceeds target but result shows Pass
14+23_DC-DC PRI_SIC | Summary | It should be grater than target value (T) | It should be greater than the target value (T). | Spelling/Grammar | grater→greater | Updated
14+23_DC-DC PRI_SIC | Summary | It should be grater than or equal Calculated value (C) | It should be greater than or equal to the calculated value (C). | Spelling/Grammar | Missing “to”; grater→greater | Updated
16+22_DCDC_DAB_SEC_GAN | Summary | Targeted values (T) | Target values (T) | Consistency | Use one standard heading | Updated
16+22_DCDC_DAB_SEC_GAN | Summary | It should be grater than target value (T) | It should be greater than the target value (T). | Spelling/Grammar | grater→greater | Updated
21_HV_DC Voltage Measurement | Summary | Targeted values (T) | Target values (T) | Consistency | Standardize heading | Updated
21_HV_DC Voltage Measurement | Summary | It should be grater than Calculated value (C) | It should be greater than the calculated value (C). | Spelling/Grammar | grater→greater | Updated
21_DC_LINK Voltage Measurement | Summary | Targeted values (T) | Target values (T) | Consistency | Standardize heading | Updated
3_PFC Fly Cap Voltage Measure | Sheet title | 3_PFC Fly Cap Voltage Measure | 3_PFC Fly Cap Voltage Measurement | Consistency | Sheet title noun form | Ignored
21_DCDC_SEC_Voltage_Meas | Summary | It should be grater than Calculated value (C) | It should be greater than the calculated value (C). | Spelling/Grammar | grater→greater | Updated
2_AC_Measurment | Sheet title | 2_AC_Measurment | 2_AC_Measurement | Spelling | Measurment→Measurement | Ignored
2_AC_Measurment | Summary | Worst case measurement error (Additive) ¦ 0.1 ¦ 1 ¦ Pass | Calculated value exceeds target; verify criterion/result (likely Fail or revise target/justification). | Logic | Pass/Fail inconsistency
1_Input EMI Filter | Calculations | Input EMI FIlter Power loss | Input EMI Filter Power Loss | Spelling/Style | FIlter capitalization/typo; title case | Ignored
1_Input EMI Filter | Summary | Maximum allowble voltage | Maximum allowable voltage | Spelling | allowble→allowable | Updated
1_Input EMI Filter | Summary | 150kHz ¦ 23.66 kHz ¦ Pass | Verify criterion/result; calculated resonant frequency is below stated minimum target. | Logic | Pass/Fail inconsistency
4_DC Link Capacitors | Calculations | Peck current through each capacitor | Peak current through each capacitor | Spelling | Peck→Peak | Updated
5_ Passive discharge circuit | Calculations | K. Ohm | kΩ | Consistency | Unit formatting | Ignored
5_ Passive discharge circuit | Calculations | Voltage drop across each resistor ¦ 66.666666666666671 ¦ A | Voltage drop across each resistor ¦ 66.666666666666671 ¦ V | Logic/Units | Voltage drop should be in volts, not amperes | Updated
5_ Passive discharge circuit | Calculations | Targeted powe loss | Targeted power loss | Spelling | powe→power | Updated
11_OBC Connector | Summary | Target value (T) is the maximum allowable current. It should be less than calculated value (C) | Target value (T) is the maximum allowable current. It should be greater than or equal to the calculated value (C). | Logic/Grammar | Comparison direction is reversed for a maximum limit | Updated
12_AC Relay | Summary | Calculated value (C) should be grater than the Target value (T) | Calculated value (C) should be greater than the target value (T). | Spelling/Grammar | grater→greater; target capitalization | Ignored
13_DCDC Common mode choke | Calculations | Maximum ower loss | Maximum power loss | Spelling | ower→power | Updated
17_DCDC Output Filter | Calculations | Min Capacitive reactance at 200kH | Min capacitive reactance at 200 kHz | Spelling/Units | kH→kHz; spacing | Updated
26_EEPROM | Summary | Power loss ¦ 0.56 W ¦ 0.046mW | Power loss ¦ 0.56 W ¦ 46.55 mW | Logic/Units | Calculated power in summary conflicts with calculation above
6_OBC_TF and Lkg inductance | Summary | Voltage Stress on Primary ¦ 420V ¦ 430V ¦ Pass | Calculated value exceeds target; verify criterion/result (likely Fail or revise target/justification). | Logic | Pass/Fail inconsistency
15_DCDC L Inductor & Tra | Summary | Voltage Stress on Secondary ¦ 12V ¦ 15V ¦ Pass | Calculated value exceeds target; verify criterion/result (likely Fail or revise target/justification). | Logic | Pass/Fail inconsistency
Global | Formatting | 0C used across multiple sheets | Use °C consistently across all sheets. | Consistency | Temperature unit formatting issue repeated widely | Updated
Global | Formatting | Mixed date formats: 06/27/2025, 07/01/2025, 28-July-2025, 27-June-2025 | Standardize dates (for example, DD-MMM-YYYY). | Consistency | Revision history and notes use multiple date formats | Updated
Global | Formatting | Targeted values / Target values / Qualifications requirement / Qualification requirement | Standardize headings and acceptance-criteria wording across the workbook. | Consistency | Repeated heading inconsistency | Updated